## Plate 1 - Sheet1
Software Version | 3.02.1
Experiment File Path: | C:\Users\Administrator\Documents\Experiments\Zivkovic\Brian\Antioxidant\Antioxidant_capacity_DHR_230112_161248.xpt
Protocol File Path: | C:\Users\Administrator\Documents\Protocols\Zivkovic Lab\Brian\Antioxidant_capacity_DHR.prt
Plate Number | Plate 1
Date | 2023-01-12
Time | 16:57
Reader Type: | Synergy H1
Reader Serial Number: | 16110222
Reading Type | Reader
Procedure Details
Plate Type | 96 WELL PLATE
Eject plate on completion
Start Kinetic | Runtime 0:30:00 (HH:MM:SS), Interval 0:01:00, 31 Reads
Read | Fluorescence Endpoint
B2..G6
Filter Set 1
Excitation: 485, Emission: 538
Optics: Top, Gain: 100
Light Source: Xenon Flash, Lamp Energy: High
Read Speed: Normal, Delay: 100 msec, Measurements/Data Point: 10
Read Height: 7 mm
End Kinetic
Layout
|  | 1 | 2 | 3 | 4 | 5 | 6 | 7 | 8 | 9 | 10 | 11 | 12
| A | [12 empty] | Well ID
| B | 2: SPL1; 3: SPL3; 4: SPL5; 5: SPL7; 6: SPL9 | Well ID
| C | 2: SPL1; 3: SPL3; 4: SPL5; 5: SPL7; 6: SPL9 | Well ID
| D | 2: SPL1; 3: SPL3; 4: SPL5; 5: SPL7; 6: SPL9 | Well ID
| E | 2: SPL2; 3: SPL4; 4: SPL6; 5: SPL8; 6: SPL10 | Well ID
| F | 2: SPL2; 3: SPL4; 4: SPL6; 5: SPL8; 6: SPL10 | Well ID
| G | 2: SPL2; 3: SPL4; 4: SPL6; 5: SPL8; 6: SPL10 | Well ID
| H | [12 empty] | Well ID
485538
| Time | T° 485,538 | B2 | B3 | B4 | B5 | B6 | C2 | C3 | C4 | C5 | C6 | D2 | D3 | D4 | D5 | D6 | E2 | E3 | E4 | E5 | E6 | F2 | F3 | F4 | F5 | F6 | G2 | G3 | G4 | G5 | G6
| 0:00 | 22.1 | 75748 | 96226 | 34271 | 75476 | 79868 | 78485 | 91420 | 33399 | 87075 | 64414 | 70792 | 94112 | 26793 | 69161 | 67765 | 89777 | 114486 | 23353 | 77638 | 61 | 79129 | 107461 | 20534 | 69314 | 53 | 79136 | 102815 | 23196 | 70541 | 57
| 0:01 | 22.1 | 71485 | 88842 | 32665 | 75212 | 81711 | 77990 | 88809 | 32665 | 89282 | 65612 | 70316 | 92666 | 26621 | 71255 | 69434 | 90982 | 112725 | 23138 | 79761 | 47 | 78935 | 105390 | 21094 | 71292 | 49 | 79656 | 101804 | 23214 | 72496 | 48
| 0:02 | 22.1 | 72724 | 91398 | 33092 | 78136 | 83710 | 80016 | 90491 | 32959 | 91183 | 67577 | 71844 | 95234 | 26996 | 73013 | 71059 | 94002 | 116228 | 23107 | 81561 | 48 | 80781 | 108448 | 21239 | 73073 | 52 | 82118 | 104731 | 23668 | 74944 | 44
| 0:03 | 22.2 | 75281 | 93878 | 33431 | 79571 | 85524 | 82141 | 93780 | 33780 | 92996 | 69297 | 74174 | 98047 | 27277 | 75111 | 73032 | 96124 | 119637 | 23639 | 83969 | 47 | 83150 | 112027 | 21310 | 74781 | 54 | 84025 | 108202 | 23589 | 76662 | 49
| 0:04 | 22.2 | 76583 | 96164 | 33778 | 81885 | 86744 | 83722 | 96433 | 34077 | 95198 | 71020 | 75913 | 101315 | 27829 | 76795 | 74223 | 98121 | 123357 | 23407 | 85423 | 61 | 84660 | 115526 | 21597 | 77111 | 51 | 86345 | 111191 | 23935 | 78674 | 51
| 0:05 | 22.2 | 78335 | 98841 | 34311 | 83603 | 89159 | 85880 | 98792 | 34404 | 96979 | 72778 | 77380 | 103767 | 28316 | 78666 | 75408 | 100333 | 126882 | 23794 | 87080 | 51 | 86796 | 118401 | 21733 | 78972 | 44 | 87841 | 113280 | 24271 | 80681 | 41
| 0:06 | 22.2 | 79660 | 100676 | 34597 | 85195 | 90317 | 87410 | 100801 | 34602 | 99003 | 74567 | 78944 | 106515 | 28864 | 80762 | 77845 | 103173 | 129713 | 23717 | 89071 | 56 | 89013 | 121618 | 22013 | 80402 | 47 | 89952 | 115721 | 24248 | 82220 | 52
| 0:07 | 22.2 | 81940 | 103090 | 35137 | 87546 | 92029 | 89057 | 103870 | 35368 | 101426 | 76096 | 80999 | 109059 | 29242 | 82246 | 78514 | 104895 | 132817 | 24190 | 90619 | 53 | 90813 | 124549 | 22516 | 83081 | 53 | 92104 | 117582 | 24634 | 84045 | 48
| 0:08 | 22.3 | 82945 | 104786 | 35306 | 88405 | 93629 | 91606 | 105791 | 35714 | 103287 | 77391 | 82497 | 111397 | 29274 | 84292 | 80278 | 107195 | 135949 | 24457 | 92729 | 43 | 93037 | 126075 | 22275 | 84862 | 55 | 93684 | 118612 | 24977 | 85983 | 46
| 0:09 | 22.3 | 85412 | 107703 | 35662 | 91597 | 95537 | 93076 | 108679 | 35904 | 105340 | 78919 | 84399 | 114093 | 29661 | 85970 | 82326 | 110003 | 139409 | 24540 | 94679 | 46 | 94469 | 127925 | 22707 | 86352 | 51 | 96394 | 120262 | 25108 | 87944 | 45
| 0:10 | 22.3 | 86979 | 109641 | 35881 | 93010 | 97513 | 94928 | 110652 | 36007 | 106755 | 81029 | 85859 | 117290 | 30092 | 87917 | 83595 | 111583 | 141989 | 25022 | 96803 | 54 | 96188 | 129868 | 22696 | 87776 | 51 | 98384 | 121353 | 25354 | 89585 | 49
| 0:11 | 22.3 | 88724 | 112036 | 36300 | 94779 | 98837 | 96823 | 112959 | 36430 | 108300 | 82158 | 87598 | 119115 | 30364 | 89334 | 85359 | 114175 | 145438 | 25008 | 97826 | 50 | 98409 | 132245 | 23161 | 89893 | 43 | 100119 | 123014 | 25691 | 91896 | 54
| 0:12 | 22.4 | 90440 | 114431 | 36768 | 96907 | 100616 | 98645 | 115504 | 36851 | 110472 | 84123 | 89638 | 122222 | 30990 | 91606 | 86738 | 115900 | 148821 | 25300 | 99823 | 41 | 100881 | 133370 | 23595 | 92266 | 39 | 102339 | 124169 | 25858 | 93857 | 46
| 0:13 | 22.4 | 92458 | 116845 | 37368 | 98555 | 103014 | 100611 | 117740 | 36961 | 112665 | 86102 | 91249 | 124793 | 31194 | 93295 | 88571 | 118386 | 151481 | 25515 | 101165 | 50 | 102496 | 135063 | 23734 | 93764 | 54 | 104138 | 125769 | 26084 | 95566 | 47
| 0:14 | 22.4 | 94171 | 119070 | 37534 | 100885 | 104684 | 102036 | 120366 | 37157 | 114770 | 87015 | 93156 | 127248 | 31561 | 95618 | 90187 | 120870 | 153579 | 25692 | 104073 | 50 | 104196 | 135731 | 24004 | 95859 | 54 | 105687 | 127054 | 26646 | 97735 | 55
| 0:15 | 22.4 | 95483 | 121347 | 38007 | 102052 | 105859 | 104032 | 122662 | 37495 | 116433 | 88767 | 94584 | 129916 | 31937 | 97404 | 91930 | 122501 | 155128 | 25919 | 105460 | 45 | 106710 | 137183 | 24271 | 98054 | 47 | 108301 | 129499 | 26700 | 99346 | 35
| 0:16 | 22.4 | 97422 | 124050 | 38391 | 104905 | 107890 | 105831 | 125356 | 37816 | 118207 | 90606 | 96788 | 131964 | 32457 | 99238 | 93639 | 124574 | 157553 | 26308 | 107440 | 63 | 108130 | 138423 | 24455 | 100250 | 53 | 109769 | 131439 | 26829 | 101765 | 47
| 0:17 | 22.5 | 98809 | 126436 | 38790 | 106520 | 109706 | 107251 | 127091 | 38852 | 120308 | 92373 | 98156 | 135245 | 32603 | 101576 | 95329 | 128091 | 159714 | 26448 | 109372 | 49 | 109888 | 139959 | 24606 | 101785 | 57 | 110770 | 132924 | 27196 | 103513 | 46
| 0:18 | 22.5 | 100759 | 128550 | 39678 | 108497 | 111383 | 109812 | 129440 | 39116 | 121320 | 94249 | 99531 | 138184 | 32913 | 103588 | 96625 | 129262 | 160664 | 26738 | 110799 | 47 | 111687 | 140855 | 24697 | 103639 | 59 | 112664 | 135805 | 27260 | 105537 | 41
| 0:19 | 22.5 | 102158 | 131030 | 40255 | 110987 | 113476 | 111656 | 131964 | 39407 | 124001 | 95528 | 101900 | 140754 | 33184 | 105418 | 99020 | 131867 | 163375 | 26924 | 112921 | 48 | 114270 | 142432 | 25223 | 105200 | 56 | 115309 | 137571 | 27703 | 107798 | 43
| 0:20 | 22.5 | 104434 | 133854 | 40668 | 113439 | 115145 | 113055 | 133766 | 39919 | 126062 | 97221 | 103530 | 143034 | 33766 | 107940 | 100770 | 133695 | 165341 | 27269 | 114424 | 58 | 115855 | 143935 | 25341 | 107530 | 56 | 116988 | 139304 | 27823 | 109683 | 44
| 0:21 | 22.5 | 106351 | 136283 | 41352 | 115765 | 117131 | 115075 | 135420 | 40012 | 127618 | 99513 | 105212 | 145763 | 33939 | 109037 | 102293 | 136416 | 166657 | 27457 | 116983 | 46 | 117876 | 144802 | 25825 | 109279 | 47 | 118096 | 142346 | 28175 | 112109 | 43
| 0:22 | 22.6 | 108312 | 138482 | 42243 | 117354 | 119039 | 117297 | 137273 | 40658 | 129816 | 101606 | 107545 | 148688 | 34728 | 110947 | 104336 | 138425 | 167971 | 27879 | 119033 | 49 | 120296 | 147518 | 26428 | 112740 | 52 | 120797 | 144482 | 28582 | 114350 | 47
| 0:23 | 22.6 | 110021 | 141559 | 42728 | 119383 | 120071 | 118942 | 138770 | 41116 | 131545 | 102626 | 109137 | 150097 | 35121 | 113531 | 105455 | 140565 | 169131 | 27876 | 120586 | 40 | 121575 | 148505 | 26409 | 114199 | 50 | 122526 | 146619 | 28752 | 115803 | 49
| 0:24 | 22.6 | 111103 | 143148 | 42965 | 122218 | 122097 | 120665 | 139545 | 41336 | 133605 | 103916 | 111113 | 152463 | 35178 | 115417 | 107082 | 143378 | 168791 | 28119 | 122529 | 50 | 122379 | 150276 | 26584 | 115567 | 53 | 124037 | 149773 | 29101 | 118541 | 47
| 0:25 | 22.6 | 112982 | 146047 | 43227 | 124356 | 124699 | 122719 | 140571 | 41650 | 136165 | 105856 | 112937 | 153735 | 35757 | 116875 | 109325 | 145658 | 169382 | 28570 | 124026 | 49 | 125133 | 153368 | 27103 | 117982 | 49 | 125966 | 151832 | 29396 | 120192 | 42
| 0:26 | 22.7 | 114517 | 149431 | 43079 | 126609 | 126005 | 125022 | 141725 | 41873 | 138427 | 107369 | 115390 | 155624 | 36181 | 119414 | 111428 | 148561 | 169268 | 28905 | 126218 | 48 | 126712 | 155778 | 27316 | 120401 | 51 | 128152 | 154742 | 29719 | 123358 | 58
| 0:27 | 22.7 | 115959 | 152312 | 42865 | 128910 | 127575 | 126696 | 141747 | 41940 | 139557 | 108903 | 117613 | 157047 | 36812 | 121092 | 112572 | 150603 | 168229 | 28839 | 128012 | 41 | 127741 | 158079 | 27450 | 122087 | 46 | 128917 | 157984 | 29826 | 124603 | 40
| 0:28 | 22.7 | 117312 | 153590 | 43176 | 131870 | 129338 | 129043 | 143748 | 42105 | 141435 | 110368 | 119398 | 158555 | 37064 | 122242 | 115020 | 152955 | 168495 | 29425 | 130240 | 57 | 129221 | 161250 | 27641 | 123913 | 52 | 130679 | 161495 | 30116 | 126317 | 49
| 0:29 | 22.7 | 118705 | 155745 | 42909 | 133959 | 131812 | 130141 | 143974 | 41845 | 143699 | 111740 | 120917 | 159319 | 37125 | 124300 | 116054 | 153861 | 168628 | 29501 | 132726 | 50 | 131451 | 163702 | 27968 | 126014 | 52 | 131862 | 164672 | 30059 | 129481 | 54
| 0:30 | 22.7 | 119985 | 158744 | 42982 | 135814 | 132900 | 132668 | 143591 | 41737 | 145548 | 112534 | 122892 | 159249 | 37439 | 125956 | 117535 | 157295 | 169241 | 29899 | 134172 | 53 | 132416 | 165791 | 28198 | 127436 | 48 | 132859 | 168319 | 30817 | 131242 | 56
Max V [485,538]
|  | 1 | 2 | 3 | 4 | 5 | 6 | 7 | 8 | 9 | 10 | 11 | 12
| A | [12 empty] | Max V [485,538]
| B | 2: -4263000; 3: -7384000; 4: -1606000; 5: 3192000; 6: 2602000 | Max V [485,538]
| C | 2: 2561000; 3: 3289000; 4: 1036000; 5: 2681000; 6: 2292000 | Max V [485,538]
| D | 2: 2453000; 3: 3281000; 4: 789000; 5: 2584000; 6: 2448000 | Max V [485,538]
| E | 2: 3517000; 3: 3720000; 4: 586000; 5: 2908000; 6: 18000 | Max V [485,538]
| F | 2: 2754000; 3: 3579000; 4: 603000; 5: 3461000; 6: 15000 | Max V [485,538]
| G | 2: 2710000; 3: 3647000; 4: 758000; 5: 3166000; 6: -20000 | Max V [485,538]
| H | [12 empty] | Max V [485,538]
R-Squared [485,538]
|  | 1 | 2 | 3 | 4 | 5 | 6 | 7 | 8 | 9 | 10 | 11 | 12
| A | [12 empty] | R-Squared [485,538]
| B | [12 empty] | R-Squared [485,538] | bar: 2 to 6
| C | [12 empty] | R-Squared [485,538] | bar: 2 to 6
| D | [12 empty] | R-Squared [485,538] | bar: 2 to 6
| E | [12 empty] | R-Squared [485,538] | bar: 2 to 6
| F | [12 empty] | R-Squared [485,538] | bar: 2 to 6
| G | [12 empty] | R-Squared [485,538] | bar: 2 to 6
| H | [12 empty] | R-Squared [485,538]
t at Max V [485,538]
|  | 1 | 2 | 3 | 4 | 5 | 6 | 7 | 8 | 9 | 10 | 11 | 12
| A | [12 empty] | t at Max V [485,538]
| B | 2: 0:00; 3: 0:00; 4: 0:00; 5: 0:08; 6: 0:24 | t at Max V [485,538]
| C | 2: 0:18; 3: 0:02; 4: 0:16; 5: 0:18; 6: 0:20 | t at Max V [485,538]
| D | 2: 0:26; 3: 0:16; 4: 0:22; 5: 0:22; 6: 0:27 | t at Max V [485,538]
| E | 2: 0:16; 3: 0:04; 4: 0:27; 5: 0:14; 6: 0:16 | t at Max V [485,538]
| F | 2: 0:24; 3: 0:02; 4: 0:22; 5: 0:22; 6: 0:12 | t at Max V [485,538]
| G | 2: 0:08; 3: 0:30; 4: 0:30; 5: 0:26; 6: 0:15 | t at Max V [485,538]
| H | [12 empty] | t at Max V [485,538]
Lagtime [485,538]
|  | 1 | 2 | 3 | 4 | 5 | 6 | 7 | 8 | 9 | 10 | 11 | 12
| A | [12 empty] | Lagtime [485,538]
| B | 2: 0:00; 3: 0:00; 4: 0:00; 5: 0:04; 6: 0:08 | Lagtime [485,538]
| C | 2: 0:06; 3: 0:02; 4: 0:12; 5: 0:05; 6: 0:06 | Lagtime [485,538]
| D | 2: 0:08; 3: 0:04; 4: 0:12; 5: 0:06; 6: 0:09 | Lagtime [485,538]
| E | 2: 0:06; 3: 0:02; 4: 0:18; 5: 0:05; 6: 0:16 | Lagtime [485,538]
| F | 2: 0:08; 3: 0:02; 4: 0:12; 5: 0:09; 6: 0:13 | Lagtime [485,538]
| G | 2: 0:03; 3: 0:12; 4: 0:20; 5: 0:09; 6: 0:14 | Lagtime [485,538]
| H | [12 empty] | Lagtime [485,538]