## Tris Buffer
Reagent | molecular weight | Final concentration (mM) | grams needed (g) | Volume (L) | pH
Tris | 121.14 | 100 | 12.114 | 1 | 8
CaCl2 | 110.98 | 2 | 0.221

## 3.15.23 Plasma
Sample | replicate | volume per replicate (uL) | Total Volume (uL) | plasma required (uL) | Tris buffer required (uL)
plasma_1 | 3.5 | 100 | 350 | 7 | 343
plasma_2 | 3.5 | 100 | 350 | 14 | 336
plasma_5 | 3.5 | 100 | 350 | 35 | 315
plasma_10 | 3.5 | 100 | 350 | 70 | 280
nc

## 3.17.23 HDL
sample | HDL stock concentration ug/mL | HDL final concentration ug/mL | replicate | volume per replicate (uL) | Total Volume (uL) | HDL required (uL) | Tris buffer required (uL)
nc | 150 | 0 | 2.2 | 100 | 220 | 0 | 220
HDL_10 | 150 | 10 | 2.2 | 100 | 220 | 29.3333 | 190.6667
HDL_25 | 150 | 25 | 2.2 | 100 | 220 | 73.3333 | 146.6667
HDL_50 | 150 | 50 | 2.2 | 100 | 220 | 146.6667 | 73.3333
[5 empty] | Required HDL => | 249.3333

## Paraxon Tris Mix
Date | Paraxon stock mM | # sample | 20% more | Tris Buffer per replicate (uL) | Paraox volume per replicate (uL) for 1 mM final volume | Paraxon required (uL) | Tris Buffer Required (uL) | Notes
2023-03-15 | 40 | 16 | 19.2 | 95 | 5 | 96 | 1728 | Final Volume 200 uL
2023-03-17 | 40 | 10 | 12 | 95 | 5 | 60 | 1080 | Final Volume 200 uL
| 40 |  | 0 | 95 | 5 | 0 | 0
| 40 |  | 0 | 95 | 5 | 0 | 0
| 40 |  | 0 | 95 | 5 | 0 | 0
| 40 |  | 0 | 95 | 5 | 0 | 0
| 40 |  | 0 | 95 | 5 | 0 | 0
| 40 |  | 0 | 95 | 5 | 0 | 0
| 40 |  | 0 | 95 | 5 | 0 | 0
| 40 |  | 0 | 95 | 5 | 0 | 0
| 40 |  | 0 | 95 | 5 | 0 | 0
| 40 |  | 0 | 95 | 5 | 0 | 0

## 3.17.23_plate_design
| 1 | 2 | 3 | 4 | 5 | 6 | 7 | 8 | 9 | 10 | 11 | 12
A | NA | NA | NA | NA | NA | NA | NA | NA | NA | NA | NA | NA
B | NA | nc | HDL_10 | HDL_25 | HDL_50 | NA | NA | NA | NA | NA | NA | NA
C | NA | nc | HDL_10 | HDL_25 | HDL_50 | NA | NA | NA | NA | NA | NA | NA
D | NA | NA | NA | NA | NA | NA | NA | NA | NA | NA | NA | NA
E | NA | NA | NA | NA | NA | NA | NA | NA | NA | NA | NA | NA
F | NA | NA | NA | NA | NA | NA | NA | NA | NA | NA | NA | NA
G | NA | NA | NA | NA | NA | NA | NA | NA | NA | NA | NA | NA
H | NA | NA | NA | NA | NA | NA | NA | NA | NA | NA | NA | NA